## N2O Calcs
[6 empty] | Filled with demo farm corn example (251 lb/ac, converted to kg/ha- multiply by 1.12) | It may be possible to combine some of these calculation steps into fewer equations than presented here.
FPP LOOKUP: Land Resource Region Code derive from field location | USER DATA ENTRY - crop type | FPP LOOKUP: soil texture derive from USDA soils database properties | DEFAULT FIXED VALUE- N RATE: Typical N rate - kg/ha N from all sources | DEFAULT FIXED VALUE USDA Hybrid model - background flux (kg N2O-N per ha with no user N added | DEFAULT FIXED VALUE USDA Hybrid model - Typical flux (kg N2O-N per ha) based on default rate | USER DATA ENTRY: N rate applied on selected field (kg N/ha) | FPP CALCULATION: Proportionalized direct emission: (farmer N rate divided by "typical" N rate), times the difference in ("typical" flux minus "zero N" flux). [(Column I divide by column E)* (Column G minus Column F)] (kg N2O-N/ha) | FPP CALCULATION: Total direct emissions for field: Column J plus Column F (kg N2O-N/ha) | FPP CALCULATION: Indirect emission estimate: Column I multiplied by IPCC factor 0.0035 (kg N2O-N/ha) | FPP CALCULATION: Estimated farmer direct plus indirect emission: Column K plus Column L (kg N2O-N/ha) | FPP CALCULATION: Conversion to lbs N2O-N per acre | FPP CALCULATION: Conversion to CO2e/ac (N2O-N x (1.57*296))
loc_code | crop | soiltexture_class | Nrate_typical_fixed | bkgdflux_fixed | flux_typical_fixed | nrate_kgNha | scaled_kgN2ONha | direct_kgN2ONha | indirect_kgN2ONha | total_kgN2ONha | total_lbsN2ONac | total_CO2eac
C | corn | Coarse | 177 | 0.1367 | 0.77812 |  | 0 | 0.1367 | 0 | 0.1367 | 0.12171 | 56.5601
D | corn | Coarse | 165.714 | 0.34629 | 0.84667 |  | 0 | 0.34629 | 0 | 0.34629 | 0.30831 | 143.2795
F | corn | Coarse | 163 | 0.32 | 0.75826 |  | 0 | 0.32 | 0 | 0.32 | 0.2849 | 132.401
G | corn | Coarse | 141.711 | 0.20011 | 0.68619 |  | 0 | 0.20011 | 0 | 0.20011 | 0.17816 | 82.7954
H | corn | Coarse | 182 | 0.28415 | 0.90054 |  | 0 | 0.28415 | 0 | 0.28415 | 0.25299 | 117.57
J | corn | Coarse | 123 | 0.49 | 1.1172 |  | 0 | 0.49 | 0 | 0.49 | 0.43626 | 202.739
K | corn | Coarse | 118 | 0.60222 | 1.118 |  | 0 | 0.60222 | 0 | 0.60222 | 0.53617 | 249.1704
L | corn | Coarse | 124 | 0.79731 | 1.4482 |  | 0 | 0.79731 | 0 | 0.79731 | 0.70986 | 329.8874
M | corn | Coarse | 146 | 0.73008 | 1.4908 |  | 0 | 0.73008 | 0 | 0.73008 | 0.65001 | 302.0729
N | corn | Coarse | 147 | 0.72767 | 1.4997 |  | 0 | 0.72767 | 0 | 0.72767 | 0.64786 | 301.0737
O | corn | Coarse | 136 | 1.0401 | 1.5808 |  | 0 | 1.0401 | 0 | 1.0401 | 0.92602 | 430.3384
P | corn | Coarse | 130.867 | 0.50516 | 0.93928 |  | 0 | 0.50516 | 0 | 0.50516 | 0.44976 | 209.0118
R | corn | Coarse | 91 | 0.95534 | 1.4013 |  | 0 | 0.95534 | 0 | 0.95534 | 0.85057 | 395.277
S | corn | Coarse | 91 | 0.67276 | 1.1391 |  | 0 | 0.67276 | 0 | 0.67276 | 0.59898 | 278.3566
T | corn | Coarse | 107.312 | 0.48701 | 0.94688 |  | 0 | 0.48701 | 0 | 0.48701 | 0.4336 | 201.5026
U | corn | Coarse | 134 | 0.33 | 0.68 |  | 0 | 0.33 | 0 | 0.33 | 0.29381 | 136.5385
OTHER | CORN | COARSE | 136.1002 | 0.53906 | 1.0832 |  | 0 | 0.53906 | 0 | 0.53906
C | corn | Fine | 177 | 0.24017 | 1.62 |  | 0 | 0.24017 | 0 | 0.24017 | 0.21383 | 99.3711
D | corn | Fine | 164.429 | 0.51657 | 1.2657 |  | 0 | 0.51657 | 0 | 0.51657 | 0.45992 | 213.7342
F | corn | Fine | 163 | 0.40608 | 1.2914 |  | 0 | 0.40608 | 0 | 0.40608 | 0.36154 | 168.0169
G | corn | Fine | 141.711 | 0.29 | 1.8472 |  | 0 | 0.29 | 0 | 0.29 | 0.2582 | 119.9884
H | corn | Fine | 181.118 | 0.52015 | 2.7112 |  | 0 | 0.52015 | 0 | 0.52015 | 0.4631 | 215.2126
J | corn | Fine | 123 | 0.73094 | 2.699 |  | 0 | 0.73094 | 0 | 0.73094 | 0.65078 | 302.4287
K | corn | Fine | 118 | 0.69105 | 1.7589 |  | 0 | 0.69105 | 0 | 0.69105 | 0.61526 | 285.9241
L | corn | Fine | 124 | 0.99107 | 3.0368 |  | 0 | 0.99107 | 0 | 0.99107 | 0.88238 | 410.0583
M | corn | Fine | 146 | 1.1051 | 2.908 |  | 0 | 1.1051 | 0 | 1.1051 | 0.98387 | 457.2262
N | corn | Fine | 147 | 1.13 | 2.8983 |  | 0 | 1.13 | 0 | 1.13 | 1.0061 | 467.541
O | corn | Fine | 136 | 1.4352 | 3.0577 |  | 0 | 1.4352 | 0 | 1.4352 | 1.2778 | 593.8226
P | corn | Fine | 136 | 1.1023 | 3.83 |  | 0 | 1.1023 | 0 | 1.1023 | 0.98144 | 456.0966
R | corn | Fine | 91 | 1.0563 | 2.2412 |  | 0 | 1.0563 | 0 | 1.0563 | 0.94047 | 437.0557
S | corn | Fine | 91 | 1.0264 | 2.13 |  | 0 | 1.0264 | 0 | 1.0264 | 0.91385 | 424.6866
T | corn | Fine | 123.7 | 0.83685 | 2.551 |  | 0 | 0.83685 | 0 | 0.83685 | 0.74507 | 346.2512
U | corn | Fine | 134 | 0.23549 | 0.66658 |  | 0 | 0.23549 | 0 | 0.23549 | 0.20966 | 97.4347
OTHER | CORN | FINE | 137.3099 | 0.76961 | 2.2821 |  | 0 | 0.76961 | 0 | 0.76961 | 0.6852 | 318.4281
C | corn | Medium | 177 | 0.16872 | 0.9294 |  | 0 | 0.16872 | 0 | 0.16872 | 0.15022 | 69.8084
D | corn | Medium | 164.75 | 0.39379 | 0.86948 |  | 0 | 0.39379 | 0 | 0.39379 | 0.3506 | 162.9318
F | corn | Medium | 163 | 0.40189 | 0.93936 |  | 0 | 0.40189 | 0 | 0.40189 | 0.35781 | 166.2832
G | corn | Medium | 141.711 | 0.21339 | 0.91495 |  | 0 | 0.21339 | 0 | 0.21339 | 0.18999 | 88.2903
H | corn | Medium | 185.353 | 0.40374 | 1.4717 |  | 0 | 0.40374 | 0 | 0.40374 | 0.35947 | 167.0506
J | corn | Medium | 123 | 0.76681 | 1.6802 |  | 0 | 0.76681 | 0 | 0.76681 | 0.68271 | 317.27
K | corn | Medium | 118 | 0.88185 | 1.7259 |  | 0 | 0.88185 | 0 | 0.88185 | 0.78514 | 364.8682
L | corn | Medium | 124 | 0.88721 | 1.9949 |  | 0 | 0.88721 | 0 | 0.88721 | 0.7899 | 367.0839
M | corn | Medium | 146 | 1.0318 | 2.3764 |  | 0 | 1.0318 | 0 | 1.0318 | 0.91864 | 426.9084 | DEMO FARM
N | corn | Medium | 147 | 1.0297 | 2.056 |  | 0 | 1.0297 | 0 | 1.0297 | 0.91681 | 426.0582
O | corn | Medium | 136 | 1.36 | 2.3616 |  | 0 | 1.36 | 0 | 1.36 | 1.2108 | 562.7043
P | corn | Medium | 135.043 | 1.0654 | 1.9121 |  | 0 | 1.0654 | 0 | 1.0654 | 0.94853 | 440.8002
R | corn | Medium | 91 | 1.1 | 1.859 |  | 0 | 1.1 | 0 | 1.1 | 0.97936 | 455.1285
S | corn | Medium | 91 | 1.0995 | 1.8086 |  | 0 | 1.0995 | 0 | 1.0995 | 0.97893 | 454.9298
T | corn | Medium | 116.8 | 0.54217 | 0.94378 |  | 0 | 0.54217 | 0 | 0.54217 | 0.48271 | 224.3245
U | corn | Medium | 134 | 0.19686 | 0.65342 |  | 0 | 0.19686 | 0 | 0.19686 | 0.17527 | 81.4514
OTHER | CORN | MEDIUM | 137.1036 | 0.72143 | 1.5311 |  | 0 | 0.72143 | 0 | 0.72143 | 0.64231 | 298.4932
D | cotton | Coarse | 161 | 0.09319 | 0.96 |  | 0 | 0.09319 | 0 | 0.09319 | 0.08297 | 38.5577
H | cotton | Coarse | 75.3333 | 0.27359 | 0.72318 |  | 0 | 0.27359 | 0 | 0.27359 | 0.24359 | 113.2008
I | cotton | Coarse | 65 | 0.19138 | 0.68507 |  | 0 | 0.19138 | 0 | 0.19138 | 0.17039 | 79.1841
O | cotton | Coarse | 95 | 0.7563 | 1.17 |  | 0 | 0.7563 | 0 | 0.7563 | 0.67335 | 312.9215
P | cotton | Coarse | 99.8 | 0.46928 | 0.82574 |  | 0 | 0.46928 | 0 | 0.46928 | 0.41781 | 194.1666
OTHER | COTTON | COARSE | 99.2267 | 0.35675 | 0.8728 |  | 0 | 0.35675 | 0 | 0.35675 | 0.31762 | 147.6061
D | cotton | Fine | 161 | 0.19221 | 1.6903 |  | 0 | 0.19221 | 0 | 0.19221 | 0.17113 | 79.5275
H | cotton | Fine | 73.1765 | 0.55763 | 1.5413 |  | 0 | 0.55763 | 0 | 0.55763 | 0.49648 | 230.7224
I | cotton | Fine | 65 | 0.34531 | 1.28 |  | 0 | 0.34531 | 0 | 0.34531 | 0.30744 | 142.8731
O | cotton | Fine | 95 | 1.28 | 3.4549 |  | 0 | 1.28 | 0 | 1.28 | 1.1396 | 529.604
P | cotton | Fine | 104 | 1.01 | 2.0154 |  | 0 | 1.01 | 0 | 1.01 | 0.89923 | 417.8907
OTHER | COTTON | FINE | 99.6353 | 0.67703 | 1.9964 |  | 0 | 0.67703 | 0 | 0.67703 | 0.60278 | 280.1235
D | cotton | Medium | 161 | 0.093005 | 0.92 |  | 0 | 0.093005 | 0 | 0.093005 | 0.082805 | 38.4811
H | cotton | Medium | 83.5294 | 0.43141 | 1.1487 |  | 0 | 0.43141 | 0 | 0.43141 | 0.3841 | 178.4986
I | cotton | Medium | 65 | 0.18257 | 0.61 |  | 0 | 0.18257 | 0 | 0.18257 | 0.16255 | 75.5389
O | cotton | Medium | 95 | 1.08 | 1.8159 |  | 0 | 1.08 | 0 | 1.08 | 0.96155 | 446.8534
P | cotton | Medium | 103.217 | 1.0138 | 1.713 |  | 0 | 1.0138 | 0 | 1.0138 | 0.9026 | 419.456
OTHER | COTTON | MEDIUM | 101.5493 | 0.56015 | 1.2415 |  | 0 | 0.56015 | 0 | 0.56015 | 0.49872 | 231.7656
C | flooded_rice | Coarse | 157 | 0.18995 | 0.62942 |  | 0 | 0.18995 | 0 | 0.18995 | 0.16912 | 78.5924
O | flooded_rice | Coarse | 214 | 0.72 | 1.1 |  | 0 | 0.72 | 0 | 0.72 | 0.64104 | 297.9023
OTHER | FLOODED-RICE | COARSE | 185.5 | 0.45498 | 0.86471 |  | 0 | 0.45498 | 0 | 0.45498 | 0.40508 | 188.2473
C | flooded_rice | Fine | 157 | 0.26644 | 1.0171 |  | 0 | 0.26644 | 0 | 0.26644 | 0.23722 | 110.2404
O | flooded_rice | Fine | 214 | 1.128 | 2.4247 |  | 0 | 1.128 | 0 | 1.128 | 1.0043 | 466.7177
OTHER | FLOODED-RICE | FINE | 185.5 | 0.69722 | 1.7209 |  | 0 | 0.69722 | 0 | 0.69722 | 0.62076 | 288.479
C | flooded_rice | Medium | 157 | 0.22836 | 0.71746 |  | 0 | 0.22836 | 0 | 0.22836 | 0.20332 | 94.4847
O | flooded_rice | Medium | 214 | 0.81502 | 1.21 |  | 0 | 0.81502 | 0 | 0.81502 | 0.72564 | 337.2191
OTHER | FLOODED-RICE | MEDIUM | 185.5 | 0.52169 | 0.96373 |  | 0 | 0.52169 | 0 | 0.52169 | 0.46448 | 215.8519
U | potato | Coarse | 115 | 0.30223 | 0.81561 |  | 0 | 0.30223 | 0 | 0.30223 | 0.26908 | 125.0486
U | potato | Fine | 115 | 0.37162 | 1.1169 |  | 0 | 0.37162 | 0 | 0.37162 | 0.33086 | 153.7589
U | potato | Medium | 115 | 0.34818 | 1.15 |  | 0 | 0.34818 | 0 | 0.34818 | 0.30999 | 144.0606
OTHER | POTATO |  | 115 | 0.34068 | 1.0275 |  | 0 | 0.34068 | 0 | 0.34068 | 0.30331 | 140.956
I | sorghum | Coarse | 88 | 0.25677 | 0.80815 |  | 0 | 0.25677 | 0 | 0.25677 | 0.22861 | 106.2394
J | sorghum | Coarse | 88 | 0.46 | 0.91595 |  | 0 | 0.46 | 0 | 0.46 | 0.40955 | 190.3264
OTHER | SORGHUM | COARSE | 88 | 0.35839 | 0.86205 |  | 0 | 0.35839 | 0 | 0.35839 | 0.31908 | 148.2829
I | sorghum | Fine | 88 | 0.41 | 1.5923 |  | 0 | 0.41 | 0 | 0.41 | 0.36503 | 169.6388
J | sorghum | Fine | 88 | 0.65 | 2.04 |  | 0 | 0.65 | 0 | 0.65 | 0.57871 | 268.9395
OTHER | SORGHUM | FINE | 88 | 0.53 | 1.8162 |  | 0 | 0.53 | 0 | 0.53 | 0.47187 | 219.2892
I | sorghum | Medium | 88 | 0.22 | 0.74974 |  | 0 | 0.22 | 0 | 0.22 | 0.19587 | 91.0257
J | sorghum | Medium | 88 | 0.64 | 1.2538 |  | 0 | 0.64 | 0 | 0.64 | 0.56981 | 264.802
OTHER | SORGHUM | MEDIUM | 88 | 0.43 | 1.0018 |  | 0 | 0.43 | 0 | 0.43 | 0.38284 | 177.9138
F | soybean | Coarse | 22 | 0.54205 | 0.95453 |  | 0 | 0.54205 | 0 | 0.54205 | 0.48261 | 224.277
K | soybean | Coarse | 22 | 0.7 | 0.98184 |  | 0 | 0.7 | 0 | 0.7 | 0.62323 | 289.6272
L | soybean | Coarse | 22 | 1.0291 | 1.351 |  | 0 | 1.0291 | 0 | 1.0291 | 0.91624 | 425.7954
M | soybean | Coarse | 22 | 0.92 | 1.3203 |  | 0 | 0.92 | 0 | 0.92 | 0.8191 | 380.6529
N | soybean | Coarse | 22 | 1.0346 | 1.31 |  | 0 | 1.0346 | 0 | 1.0346 | 0.92115 | 428.0773
O | soybean | Coarse | 22 | 0.95419 | 1.22 |  | 0 | 0.95419 | 0 | 0.95419 | 0.84954 | 394.7991
P | soybean | Coarse | 22 | 0.63672 | 0.81 |  | 0 | 0.63672 | 0 | 0.63672 | 0.56689 | 263.4449
R | soybean | Coarse | 22 | 0.95 | 1.2219 |  | 0 | 0.95 | 0 | 0.95 | 0.84581 | 393.0655
S | soybean | Coarse | 22 | 0.77745 | 1.0502 |  | 0 | 0.77745 | 0 | 0.77745 | 0.69219 | 321.6724
T | soybean | Coarse | 22 | 0.62078 | 0.78742 |  | 0 | 0.62078 | 0 | 0.62078 | 0.5527 | 256.8497
OTHER | SOYBEAN | COARSE | 22 | 0.81649 | 1.1007 |  | 0 | 0.81649 | 0 | 0.81649 | 0.72695 | 337.8261
F | soybean | Fine | 22 | 0.63315 | 1.4228 |  | 0 | 0.63315 | 0 | 0.63315 | 0.56371 | 261.9678
K | soybean | Fine | 22 | 0.81041 | 1.4307 |  | 0 | 0.81041 | 0 | 0.81041 | 0.72153 | 335.3097
L | soybean | Fine | 22 | 1.2299 | 2.2706 |  | 0 | 1.2299 | 0 | 1.2299 | 1.095 | 508.8708
M | soybean | Fine | 22 | 1.1606 | 2.0612 |  | 0 | 1.1606 | 0 | 1.1606 | 1.0334 | 480.2226
N | soybean | Fine | 22 | 1.51 | 2.133 |  | 0 | 1.51 | 0 | 1.51 | 1.3444 | 624.7672
O | soybean | Fine | 22 | 1.435 | 2.2464 |  | 0 | 1.435 | 0 | 1.435 | 1.2776 | 593.7358
P | soybean | Fine | 22 | 1.3933 | 2.14 |  | 0 | 1.3933 | 0 | 1.3933 | 1.2405 | 576.4967
R | soybean | Fine | 22 | 1.17 | 1.9203 |  | 0 | 1.17 | 0 | 1.17 | 1.0417 | 484.0912
S | soybean | Fine | 22 | 1.1007 | 1.7096 |  | 0 | 1.1007 | 0 | 1.1007 | 0.97999 | 455.4222
T | soybean | Fine | 22 | 0.95429 | 1.573 |  | 0 | 0.95429 | 0 | 0.95429 | 0.84963 | 394.8405
OTHER | SOYBEAN | FINE | 22 | 1.1397 | 1.8908 |  | 0 | 1.1397 | 0 | 1.1397 | 1.0147 | 471.5724
F | soybean | Medium | 22 | 0.59311 | 1.0469 |  | 0 | 0.59311 | 0 | 0.59311 | 0.52806 | 245.4011
K | soybean | Medium | 22 | 0.96563 | 1.35 |  | 0 | 0.96563 | 0 | 0.96563 | 0.85973 | 399.5324
L | soybean | Medium | 22 | 1.092 | 1.6655 |  | 0 | 1.092 | 0 | 1.092 | 0.97221 | 451.806
M | soybean | Medium | 22 | 1.1988 | 1.8173 |  | 0 | 1.1988 | 0 | 1.1988 | 1.0673 | 496.0031
N | soybean | Medium | 22 | 1.4403 | 1.8526 |  | 0 | 1.4403 | 0 | 1.4403 | 1.2823 | 595.9328
O | soybean | Medium | 22 | 1.3 | 1.67 |  | 0 | 1.3 | 0 | 1.3 | 1.1574 | 537.8791
P | soybean | Medium | 22 | 1.2675 | 1.64 |  | 0 | 1.2675 | 0 | 1.2675 | 1.1285 | 524.4362
R | soybean | Medium | 22 | 1.2492 | 1.6089 |  | 0 | 1.2492 | 0 | 1.2492 | 1.1122 | 516.8583
S | soybean | Medium | 22 | 1.1241 | 1.6036 |  | 0 | 1.1241 | 0 | 1.1241 | 1.0008 | 465.1123
T | soybean | Medium | 22 | 0.85166 | 1.1279 |  | 0 | 0.85166 | 0 | 0.85166 | 0.75825 | 352.3749
OTHER | SOYBEAN | MEDIUM | 22 | 1.1082 | 1.5383 |  | 0 | 1.1082 | 0 | 1.1082 | 0.98669 | 458.5336
A | spring_wheat | Coarse | 56 | 0.32 | 0.61289 |  | 0 | 0.32 | 0 | 0.32 | 0.2849 | 132.401
B | spring_wheat | Coarse | 77 | 0.01 | 0.18 |  | 0 | 0.01 | 0 | 0.01 | 0.0089033 | 4.1375
E | spring_wheat | Coarse | 62 | 0.19663 | 0.65479 |  | 0 | 0.19663 | 0 | 0.19663 | 0.17507 | 81.3563
F | spring_wheat | Coarse | 78 | 0.25909 | 0.71122 |  | 0 | 0.25909 | 0 | 0.25909 | 0.23068 | 107.1993
I | spring_wheat | Coarse | 142 | 0.23 | 0.79807 |  | 0 | 0.23 | 0 | 0.23 | 0.20478 | 95.1632
J | spring_wheat | Coarse | 80 | 0.44416 | 0.89 |  | 0 | 0.44416 | 0 | 0.44416 | 0.39545 | 183.7726
K | spring_wheat | Coarse | 103 | 0.50011 | 1.0474 |  | 0 | 0.50011 | 0 | 0.50011 | 0.44527 | 206.9241
U | spring_wheat | Coarse | 80 | 0.18585 | 0.52897 |  | 0 | 0.18585 | 0 | 0.18585 | 0.16547 | 76.896
OTHER | SPRING-WHEAT | COARSE | 84.75 | 0.26823 | 0.67791 |  | 0 | 0.26823 | 0 | 0.26823 | 0.23881 | 110.9813
A | spring_wheat | Fine | 56 | 0.52926 | 1.292 |  | 0 | 0.52926 | 0 | 0.52926 | 0.47121 | 218.9809
B | spring_wheat | Fine | 77 | 0.09 | 0.58 |  | 0 | 0.09 | 0 | 0.09 | 0.08013 | 37.2378
E | spring_wheat | Fine | 62 | 0.31958 | 0.89491 |  | 0 | 0.31958 | 0 | 0.31958 | 0.28453 | 132.2272
F | spring_wheat | Fine | 78 | 0.44991 | 1.1856 |  | 0 | 0.44991 | 0 | 0.44991 | 0.40057 | 186.1517
I | spring_wheat | Fine | 142 | 0.3404 | 1.51 |  | 0 | 0.3404 | 0 | 0.3404 | 0.30307 | 140.8416
J | spring_wheat | Fine | 80 | 0.64341 | 2.2033 |  | 0 | 0.64341 | 0 | 0.64341 | 0.57285 | 266.2129
K | spring_wheat | Fine | 103 | 0.66 | 1.8 |  | 0 | 0.66 | 0 | 0.66 | 0.58762 | 273.0771
U | spring_wheat | Fine | 80 | 0.24463 | 0.66255 |  | 0 | 0.24463 | 0 | 0.24463 | 0.2178 | 101.2164
OTHER | SPRING-WHEAT | FINE | 84.75 | 0.40965 | 1.266 |  | 0 | 0.40965 | 0 | 0.40965 | 0.36472 | 169.4932
A | spring_wheat | Medium | 56 | 0.36 | 1.0061 |  | 0 | 0.36 | 0 | 0.36 | 0.32052 | 148.9511
B | spring_wheat | Medium | 77 | 0.20472 | 0.85709 |  | 0 | 0.20472 | 0 | 0.20472 | 0.18226 | 84.7015
E | spring_wheat | Medium | 62 | 0.22488 | 0.70139 |  | 0 | 0.22488 | 0 | 0.22488 | 0.20022 | 93.0448
F | spring_wheat | Medium | 78 | 0.32778 | 0.93892 |  | 0 | 0.32778 | 0 | 0.32778 | 0.29184 | 135.6221
I | spring_wheat | Medium | 142 | 0.16734 | 0.81447 |  | 0 | 0.16734 | 0 | 0.16734 | 0.14899 | 69.2374
J | spring_wheat | Medium | 80 | 0.68294 | 1.2909 |  | 0 | 0.68294 | 0 | 0.68294 | 0.60804 | 282.5686
K | spring_wheat | Medium | 103 | 0.79 | 1.6675 |  | 0 | 0.79 | 0 | 0.79 | 0.70336 | 326.865
U | spring_wheat | Medium | 80 | 0.21239 | 0.5406 |  | 0 | 0.21239 | 0 | 0.21239 | 0.1891 | 87.877
OTHER | SPRING-WHEAT | MEDIUM | 84.75 | 0.37126 | 0.97711 |  | 0 | 0.37126 | 0 | 0.37126 | 0.33054 | 153.6084
A | winter_wheat | Coarse | 65 | 0.21884 | 0.54894 |  | 0 | 0.21884 | 0 | 0.21884 | 0.19484 | 90.5457
B | winter_wheat | Coarse | 80 | 0.07637 | 0.49312 |  | 0 | 0.07637 | 0 | 0.07637 | 0.067994 | 31.5983
C | winter_wheat | Coarse | 155 | 0.080735 | 0.86301 |  | 0 | 0.080735 | 0 | 0.080735 | 0.071881 | 33.4044
D | winter_wheat | Coarse | 59.4286 | 0.082297 | 0.3424 |  | 0 | 0.082297 | 0 | 0.082297 | 0.073271 | 34.0507
E | winter_wheat | Coarse | 67 | 0.08851 | 0.38 |  | 0 | 0.08851 | 0 | 0.08851 | 0.078803 | 36.6213
F | winter_wheat | Coarse | 78.9565 | 0.33197 | 0.91677 |  | 0 | 0.33197 | 0 | 0.33197 | 0.29556 | 137.3531
G | winter_wheat | Coarse | 54 | 0.1999 | 0.48537 |  | 0 | 0.1999 | 0 | 0.1999 | 0.17798 | 82.7093
H | winter_wheat | Coarse | 65 | 0.30427 | 0.65333 |  | 0 | 0.30427 | 0 | 0.30427 | 0.2709 | 125.8913
I | winter_wheat | Coarse | 65 | 0.14 | 0.43 |  | 0 | 0.14 | 0 | 0.14 | 0.12465 | 57.9254
J | winter_wheat | Coarse | 65 | 0.43 | 0.79816 |  | 0 | 0.43 | 0 | 0.43 | 0.38284 | 177.9138
L | winter_wheat | Coarse | 100 | 0.87 | 1.61 |  | 0 | 0.87 | 0 | 0.87 | 0.77459 | 359.9652
M | winter_wheat | Coarse | 100 | 0.93 | 1.6 |  | 0 | 0.93 | 0 | 0.93 | 0.828 | 384.7904
T | winter_wheat | Coarse | 98.5 | 0.3617 | 0.82039 |  | 0 | 0.3617 | 0 | 0.3617 | 0.32203 | 149.6561
OTHER | WINTER-WHEAT | COARSE | 80.9912 | 0.31651 | 0.76473 |  | 0 | 0.31651 | 0 | 0.31651 | 0.28179 | 130.9558
A | winter_wheat | Fine | 65 | 0.35733 | 1.213 |  | 0 | 0.35733 | 0 | 0.35733 | 0.31814 | 147.8464
B | winter_wheat | Fine | 80 | 0.03 | 0.67339 |  | 0 | 0.03 | 0 | 0.03 | 0.02671 | 12.4126
C | winter_wheat | Fine | 155 | 0.17 | 1.4356 |  | 0 | 0.17 | 0 | 0.17 | 0.15136 | 70.338
D | winter_wheat | Fine | 62.8571 | 0.16652 | 0.54614 |  | 0 | 0.16652 | 0 | 0.16652 | 0.14825 | 68.897
E | winter_wheat | Fine | 67 | 0.21241 | 0.66 |  | 0 | 0.21241 | 0 | 0.21241 | 0.18911 | 87.8832
F | winter_wheat | Fine | 78.9565 | 0.46563 | 1.4239 |  | 0 | 0.46563 | 0 | 0.46563 | 0.41456 | 192.6559
G | winter_wheat | Fine | 54 | 0.30031 | 0.86734 |  | 0 | 0.30031 | 0 | 0.30031 | 0.26737 | 124.2542
H | winter_wheat | Fine | 65.6811 | 0.53415 | 1.2537 |  | 0 | 0.53415 | 0 | 0.53415 | 0.47557 | 221.005
I | winter_wheat | Fine | 65 | 0.28 | 1.05 |  | 0 | 0.28 | 0 | 0.28 | 0.24929 | 115.8509
J | winter_wheat | Fine | 65 | 0.53782 | 1.1061 |  | 0 | 0.53782 | 0 | 0.53782 | 0.47884 | 222.5247
L | winter_wheat | Fine | 100 | 1.2381 | 2.7474 |  | 0 | 1.2381 | 0 | 1.2381 | 1.1024 | 512.2843
M | winter_wheat | Fine | 100 | 1.0703 | 2.4302 |  | 0 | 1.0703 | 0 | 1.0703 | 0.95294 | 442.8503
T | winter_wheat | Fine | 81.4 | 0.84244 | 3.0857 |  | 0 | 0.84244 | 0 | 0.84244 | 0.75004 | 348.5601
OTHER | WINTER-WHEAT | FINE | 79.9919 | 0.47731 | 1.4225 |  | 0 | 0.47731 | 0 | 0.47731 | 0.42496 | 197.4894
A | winter_wheat | Medium | 65 | 0.29 | 0.93809 |  | 0 | 0.29 | 0 | 0.29 | 0.2582 | 119.9884
B | winter_wheat | Medium | 80 | 0.14804 | 0.61 |  | 0 | 0.14804 | 0 | 0.14804 | 0.1318 | 61.252
C | winter_wheat | Medium | 155 | 0.10711 | 0.94197 |  | 0 | 0.10711 | 0 | 0.10711 | 0.095363 | 44.3171
D | winter_wheat | Medium | 62 | 0.078964 | 0.40975 |  | 0 | 0.078964 | 0 | 0.078964 | 0.070304 | 32.6715
E | winter_wheat | Medium | 67 | 0.15424 | 0.58642 |  | 0 | 0.15424 | 0 | 0.15424 | 0.13733 | 63.8194
F | winter_wheat | Medium | 78.9565 | 0.37782 | 1.0686 |  | 0 | 0.37782 | 0 | 0.37782 | 0.33639 | 156.326
G | winter_wheat | Medium | 54 | 0.24 | 0.67092 |  | 0 | 0.24 | 0 | 0.24 | 0.21368 | 99.3008
H | winter_wheat | Medium | 62.7647 | 0.49635 | 1.044 |  | 0 | 0.49635 | 0 | 0.49635 | 0.44192 | 205.3677
I | winter_wheat | Medium | 65 | 0.13634 | 0.57576 |  | 0 | 0.13634 | 0 | 0.13634 | 0.12139 | 56.4111
J | winter_wheat | Medium | 65 | 0.56694 | 1.0403 |  | 0 | 0.56694 | 0 | 0.56694 | 0.50476 | 234.5732
L | winter_wheat | Medium | 100 | 1.0657 | 2.01 |  | 0 | 1.0657 | 0 | 1.0657 | 0.94883 | 440.9409
M | winter_wheat | Medium | 100 | 1.18 | 2.1949 |  | 0 | 1.18 | 0 | 1.18 | 1.0506 | 488.2287
T | winter_wheat | Medium | 88.6 | 0.86281 | 1.732 |  | 0 | 0.86281 | 0 | 0.86281 | 0.76819 | 356.9912
OTHER | WINTER-WHEAT | MEDIUM | 80.2555 | 0.4388 | 1.0633 |  | 0 | 0.4388 | 0 | 0.4388 | 0.39067 | 181.5529
C | alfalfa | Coarse | 22 | 0.38 | 0.51235 |  | 0 | 0.38 | 0 | 0.38 | 0.33832 | 157.2262
D | alfalfa | Coarse | 22 | 0.37454 | 0.53034 |  | 0 | 0.37454 | 0 | 0.37454 | 0.33346 | 154.965
K | alfalfa | Coarse | 22 | 0.76785 | 0.85904 |  | 0 | 0.76785 | 0 | 0.76785 | 0.68364 | 317.7003
R | alfalfa | Coarse | 22 | 1.13 | 1.18 |  | 0 | 1.13 | 0 | 1.13 | 1.0061 | 467.541
S | alfalfa | Coarse | 22 | 0.98116 | 1.1153 |  | 0 | 0.98116 | 0 | 0.98116 | 0.87355 | 405.958
MEAN | ALFALFA | COARSE | 22 | 0.72671 | 0.8394 |  | 0 | 0.72671 | 0 | 0.72671 | 0.64701 | 300.6781
C | alfalfa | Fine | 22 | 0.5683 | 0.83672 |  | 0 | 0.5683 | 0 | 0.5683 | 0.50598 | 235.138
D | alfalfa | Fine | 22 | 0.48819 | 0.67839 |  | 0 | 0.48819 | 0 | 0.48819 | 0.43465 | 201.9901
K | alfalfa | Fine | 22 | 0.91896 | 1.1838 |  | 0 | 0.91896 | 0 | 0.91896 | 0.81818 | 380.2226
R | alfalfa | Fine | 22 | 1.555 | 1.8442 |  | 0 | 1.555 | 0 | 1.555 | 1.3845 | 643.3861
S | alfalfa | Fine | 22 | 1.3203 | 1.5284 |  | 0 | 1.3203 | 0 | 1.3203 | 1.1755 | 546.299
MEAN | ALFALFA | FINE | 22 | 0.97016 | 1.2143 |  | 0 | 0.97016 | 0 | 0.97016 | 0.86376 | 401.4072
C | alfalfa | Medium | 22 | 0.47223 | 0.66456 |  | 0 | 0.47223 | 0 | 0.47223 | 0.42044 | 195.3866
D | alfalfa | Medium | 22 | 0.28527 | 0.46 |  | 0 | 0.28527 | 0 | 0.28527 | 0.25398 | 118.0314
K | alfalfa | Medium | 22 | 1.2485 | 1.3955 |  | 0 | 1.2485 | 0 | 1.2485 | 1.1116 | 516.5749
R | alfalfa | Medium | 22 | 1.54 | 1.6542 |  | 0 | 1.54 | 0 | 1.54 | 1.3711 | 637.1798
S | alfalfa | Medium | 22 | 1.37 | 1.4836 |  | 0 | 1.37 | 0 | 1.37 | 1.2197 | 566.8418
MEAN | ALFALFA | MEDIUM | 22 | 0.9832 | 1.1316 |  | 0 | 0.9832 | 0 | 0.9832 | 0.87537 | 406.8029